## GeneralSensorBoardProject
Line # | Name | Description | Designator | Quantity | Manufacturer 1 | Manufacturer Part Number 1 | Manufacturer Lifecycle 1 | Supplier 1 | Supplier Part Number 1 | Supplier Unit Price 1 | Supplier Subtotal 1
| Microfit 3.0 2x2 |  | J6, J8, J9_A, J9_B, J9_C | 5
| Microfit 3.0 2x3 |  | J7_SPI 1, J7_SPI 2 | 2
| TestPoint_SMD |  | TP1, TP2, TP3, TP4 | 4
| 2 Layer Identification PCB Marker | 2 Layer Identification PCB Marker | LYID1 | 1
| DSC1001DI1-008.0000T | 8MHz XO (Standard) CMOS Oscillator 1.8 ~ 3.3V Standby (Power Down) 4-SMD, No Lead | U2 | 1
| ESD9B3.3ST5G | 11.5V Clamp 2A (8/20µs) Ipp Tvs Diode Surface Mount SOD-923 | D2_A, D2_B, D2_C | 3
| 22uF 35V 20% X5R 1206 | 22µF ±20% 35V Ceramic Capacitor X5R 1206 (3216 Metric) | C14 | 1
| 40mm Wide QUTMS Logo | 40mm Wide QUTMS Logo | LOGO1 | 1
| STM32F042C6 | ARM® Cortex®-M0 STM32F0 Microcontroller IC 32-Bit 48MHz 32KB (32K x 8) FLASH 48-LQFP (7x7) | U1 | 1
| 4u7 50V 5% X7R 0603 | Capacitor, Ceramic, SMD, 4u7, 50V, 5%, X7R, 0603 | C3, C5, C7 | 3
| 10uF 25V 10% X7R 1206 | Capacitor, Ceramic, SMD, 10uF, 25V, 10%, X7R, 1206 | C12 | 1
| 100nF 50V 5% X7R 0603 | Capacitor, Ceramic, SMD, 100nF, 50V, 5%, X7R, 0603 | C1, C2, C4, C6, C8, C9, C11, C13, C15_A, C15_B, C15_C | 11
| 100nF 100V 5% X7R 0603 | Capacitor, Ceramic, SMD, 100nF, 100V, 5%, X7R, 0603 | C10 | 1
| Fiducial 1MM | Fiducial 1MM | FID1, FID2, FID3 | 3
| 74404064221 | FIXED IND 220UH 660MA 850 MOHM | L1 | 1
| IDC 10P 2x5 1.27mm | IDC 10P 2x5 1.27mm | J2 | 1
| NCV4274C | Integrated Circuit | U4, U5 | 2
| Jumper 2Way Pins | Jumper 2Way Side Pins | J3, J4, J5 | 3
| Jumper 3Way Pins | Jumper 3Way Side Pins | J1 | 1
| LED Blue 0603 | LED Blue 0603 | DS3, DS4 | 2
| LED Orange 0603 | LED Orange 0603 | DS1, DS2 | 2
| Hole M3 Loose Unplated | M3.5 Hole, No Plating | M1, M2, M3 | 3
| NUP2105L | NUP2105L | D1 | 1
| B3U-1000P | Omron B3U-1000P Ultra Miniture Switch | SW1 | 1
| 2k2 5% 0603 | Resistor, SMD, 2k2, 0.1W, 5%, 0603 | R2, R3 | 2
| 4k7 5% 0603 | Resistor, SMD, 4k7, 0.1W, 5%, 0603 | R5 | 1
| 10k 5% 0603 | Resistor, SMD, 10k, 0.1W, 5%, 0603 | R1, R10_A, R10_B, R10_C | 4
| 120R 1% 1210 | Resistor, SMD, 120R, 0.25W, 1%, 1210 | R9 | 1
| 330R 5% 0603 | Resistor, SMD, 330R, 0.1W, 5%, 0603 | R4, R6, R7, R8 | 4
| SN65HVD233 | SN65HVD233 | U3 | 1